## Sheet1
APB PROTOCOL: Verification Process
Serial# | Test Name | Objective | Test Description | Test Type | Coverage Goals | Assertions | Features | Signal that is being teseted | Result
1 | Reset Test | Verify that a single write transaction is successful. | Verify that clears memory using zeros placement | Directed | Reset the slave | assert property (PSEL) ¦=> (PENABLE === 1); // Ensure PENABLE is high after PSEl is selected. | Reset | Reset signal | Implemented
2 | Write Test | Verify that a single write transaction is successful. | Assert PSEL, PWRITE, and drive PADDR, PWDATA. Check if PENABLE is asserted in the next cycle and PREADY is acknowledged. | Randomized | Cover single write. | assert property (PSEL) ¦=> (PENABLE && PWRITE) ##1 (PREADY); // Ensure PREADY is high after PENABLE is selected when there are no wait cycles. | Write Transaction Initiation | PSEL, PWRITE, PWDATA, PADDR, PENABLE, PREADY | Implemented
3 | Read Test | Verify a single APB read operation. | Read a single data value from the memory. | Randomized | Cover single read. | assert property (PSEL) ¦=> (PENABLE && !PWRITE) ##1 (PREADY); // Ensure PREADY is high after PENABLE is selected when there are no wait cycles. | Read Transaction Initiation | PSEL, PADDR, PRDATA, PENABLE, PREADY | Implemented
4 | Read After Write | Verify data integrity through a write followed by a read. | Write a single data value to the memory and then immediately read the value from the memory. | Randomized | Cover single write and signal read scenario. | assert property (PSEL) ¦=> (PENABLE && PWRITE && PADDR && PWDATA) ##[1:$] (PREADY) ##1 (!PENABLE && PREADY) ##1 (PENABLE && !PWRITE && PADDR) ##[1:$] (PREADY); // Ensure write transcation is executed then followd by the read transcation. | Data Integrity | PSEL, PWDATA, PADDR, PRDATA, PWRITE, PENABLE, PREADY | Implemented
5 | Bulk Read After Write | Verify multiple write followd by multiple read transactions. | Write a bunch of data values to the memory and then immediately read the values from the memory. | Randomized | Cover multiple write and multiple read scenario. | assert property (PSEL) ¦=> (PENABLE && PWRITE && PADDR && PWDATA) ##[1:$] (PREADY) ##1 (!PENABLE && PREADY) ##1 (PENABLE && !PWRITE && PADDR) ##[1:$] (PREADY); // Ensure write transcation is executed then followd by the read transcation. | Data Integrity | PSEL, PWDATA, PADDR, PRDATA, PWRITE, PENABLE, PREADY | Implemented
6 | Back-to-Back Writes | Check if consecutive writes are handled without errors. | Perform multiple consecutive writes without idle states. | Randomized | Cover consecutive writes with no idle cycles. | assert property (PSEL) ¦=> (PENABLE && PWRITE && PADDR && PWDATA) ##[1:$] (PREADY) ##1 (!PENABLE && PREADY) ##1 (PENABLE && PWRITE && PADDR) ##[1:$] (PREADY); // Ensure write transcation is executed then followd by the write transcation. | Back-to-Back Write Transactions | PSEL, PWRITE, PWDATA, PADDR, PENABLE, PREADY | Implemented
7 | Back-to-Back Reads | Verify continuous read transactions. | Perform multiple consecutive reads. | Randomized | Cover consecutive read with no idle cycles. | assert property (PSEL) ¦=> (PENABLE && !PWRITE && PADDR && PWDATA) ##[1:$] (PREADY) ##1 (!PENABLE && PREADY) ##1 (PENABLE && !PWRITE && PADDR) ##[1:$] (PREADY); // Ensure read transcation is executed then followd by the read transcation. | Back-to-Back Read Transactions | PSEL, PRDATA, PWRITE, PADDR, PENABLE, PREADY | Implemented
8 | Directed Slave Selection | Assert/deassert PSEL and ensure no misbehavior. | Write or read the transcation to different slave by selecting the Psel signal ensuring each slave is working correctly. | Directed | Cover Psel | assert property (PSEL==1) ¦=> (PENABLE && PWRITE && PADDR && PWDATA) ##[1:$] (PREADY) ##1 (!PENABLE && PREADY && PSEL == 2) ##1 (PENABLE && PWRITE && PADDR) ##[1:$] (PREADY) ##1 (!PENABLE && PREADY && PSEL == 3) ##1 (PENABLE && PWRITE && PADDR) ##[1:$] (PREADY);; // Ensure write transcation is executed on one slave and other transcation on another slave | Slave number | PSEL, PWDATA, PADDR, PRDATA, PWRITE, PENABLE, PREADY | Under Implementation
9 | Randomized Slave Selection | Random assert/deassert PSEL and ensure no misbehavior. | Write or read the transcation to random slave by selecting the Psel signal ensuring each slave is working correctly. | Randomized | Cover Psel | assert property (PSEL==[*1:3]) ¦=> (PENABLE && PWRITE && PADDR && PWDATA) ##[1:$] (PREADY) ##1 (!PENABLE && PREADY && PSEL == 2) ##1 (PENABLE && PWRITE && PADDR) ##[1:$] (PREADY) ##1 (!PENABLE && PREADY && PSEL == 3) ##1 (PENABLE && PWRITE && PADDR) ##[1:$] (PREADY);; // Ensure write transcation is executed on one slave and other transcation on another slave | Slave number | PSEL, PWDATA, PADDR, PRDATA, PWRITE, PENABLE, PREADY | Under Implementation
10 | Randomized Burst Length | Randomize the number of consecutive transfers. | Perform random number of APB transcations. | Randomized | Cover different addresses with pwdata/prdata | assert property (PSEL==[*1:3]) ¦=> (PENABLE && PWRITE && PADDR && PWDATA) ##[1:$] (PREADY) ##1 (!PENABLE && PREADY && PSEL == 2) ##1 (PENABLE && PWRITE && PADDR) ##[1:$] (PREADY) ##1 (!PENABLE && PREADY && PSEL == 3) ##1 (PENABLE && PWRITE && PADDR) ##[1:$] (PREADY);; // Ensure write transcation is executed on one slave and other transcation on another slave | Burst length | PSEL, PWDATA, PADDR, PRDATA, PWRITE, PENABLE, PREADY | Implemented
11 | Data Corruption Test | Corrupt data during transfer. | perfrom a transcation that have a illegal data value. | Directed | Cover data corruption at all positions. | assert property (PSEL) ¦=> (PENABLE && (!PWRITE ¦¦ PWRITE) && PWDATA == 'hx) ##1 (PREADY); | Data Integrity on Corruption | PWDATA, PRDATA | Implemented
12 | Multiple Write Bursts | Verify burst write transfers. | Write consectivly incrementing the address for a specified number of transcation | Randomized | Cover all burst sizes | assert property (PSEL) ¦=> (PENABLE && PWRITE) ##[1:$] (PREADY) ##1 (!PENABLE) ##1 (PENABLE && PWRITE) ##[1:$]; // Ensure PREADY is high after PENABLE is selected when there are random wait cycles. | Write Burst Handling | PSEL, PWRITE, PWDATA, PADDR, PENABLE, PREADY | Implemented
13 | Multiple Read Bursts | Verify burst read transfers. | Read consectivly incrementing the address for a specified number of transcation | Randomized | Cover all burst lengths. | assert property (PSEL) ¦=> (PENABLE && !PWRITE) ##[1:$] (PREADY) ##1 (!PENABLE) ##1 (PENABLE && !PWRITE) ##[1:$]; // Ensure PREADY is high after PENABLE is selected when there are random wait cycles. | Read Burst Handling | PSEL, PWRITE, PRDATA, PADDR, PENABLE, PREADY | Implemented
14 | Write the transaction with wait cycles between access and transfer state | Insert random number of wait cycles between the access state and the transfer state when the write transcatoin is in progress. | Perfrom a write transcation that includes the wait cycles. The wait cycles are dependent on the pready signal that is coming from the slave. When the pready signal is high then the transfer will occur. | Randomized |  | assert property (PSEL) ¦=> (PENABLE && PWRITE) ##[1:$] (PREADY); // Ensure PREADY is high after PENABLE is selected when there are random wait cycles. | Write Transaction Initiation with wait cycles | PSEL, PWRITE, PWDATA, PADDR, PENABLE, PREADY | Implemented
15 | Write_Delay_Test | Verify that a single write transaction is successful with delayed PREADY | Assert PSEL, PWRITE, and drive PADDR, PWDATA. Check if PENABLE is asserted in the next cycle and PREADY is acknowledged. | Randomized | Cover single write. | assert property (PSEL) ¦=> (PENABLE && PWRITE) ##1 (PREADY); // Ensure PREADY is high after PENABLE is selected when there are no wait cycles. | Write Transaction Initiation | PSEL, PWRITE, PWDATA, PADDR, PENABLE, PREADY | Implemented
16 | Read_Delay_Test | Verify a single APB read operation. with delayed PREADY | Read a single data value from the memory. | Randomized | Cover single read. | assert property (PSEL) ¦=> (PENABLE && !PWRITE) ##1 (PREADY); // Ensure PREADY is high after PENABLE is selected when there are no wait cycles. | Read Transaction Initiation | PSEL, PADDR, PRDATA, PENABLE, PREADY | Implemented
17 | Read After Write_Delay_Test | Verify data integrity through a write followed by a read. with delayed PREADY | Write a single data value to the memory and then immediately read the value from the memory. | Randomized | Cover single write and signal read scenario. | assert property (PSEL) ¦=> (PENABLE && PWRITE && PADDR && PWDATA) ##[1:$] (PREADY) ##1 (!PENABLE && PREADY) ##1 (PENABLE && !PWRITE && PADDR) ##[1:$] (PREADY); // Ensure write transcation is executed then followd by the read transcation. | Data Integrity | PSEL, PWDATA, PADDR, PRDATA, PWRITE, PENABLE, PREADY | Implemented
18 | Bulk Read After Write_Delay_Test | Verify multiple write followd by multiple read transactions. with delayed PREADY | Write a bunch of data values to the memory and then immediately read the values from the memory. | Randomized | Cover multiple write and multiple read scenario. | assert property (PSEL) ¦=> (PENABLE && PWRITE && PADDR && PWDATA) ##[1:$] (PREADY) ##1 (!PENABLE && PREADY) ##1 (PENABLE && !PWRITE && PADDR) ##[1:$] (PREADY); // Ensure write transcation is executed then followd by the read transcation. | Data Integrity | PSEL, PWDATA, PADDR, PRDATA, PWRITE, PENABLE, PREADY | Implemented
19 | Back-to-Back Writes_Delay_Test | Check if consecutive writes are handled without errors. with delayed PREADY | Perform multiple consecutive writes without idle states. | Randomized | Cover consecutive writes with no idle cycles. | assert property (PSEL) ¦=> (PENABLE && PWRITE && PADDR && PWDATA) ##[1:$] (PREADY) ##1 (!PENABLE && PREADY) ##1 (PENABLE && PWRITE && PADDR) ##[1:$] (PREADY); // Ensure write transcation is executed then followd by the write transcation. | Back-to-Back Write Transactions | PSEL, PWRITE, PWDATA, PADDR, PENABLE, PREADY | Implemented
20 | Back-to-Back Reads_Delay_Test | Verify continuous read transactions. with delayed PREADY | Perform multiple consecutive reads. | Randomized | Cover consecutive read with no idle cycles. | assert property (PSEL) ¦=> (PENABLE && !PWRITE && PADDR && PWDATA) ##[1:$] (PREADY) ##1 (!PENABLE && PREADY) ##1 (PENABLE && !PWRITE && PADDR) ##[1:$] (PREADY); // Ensure read transcation is executed then followd by the read transcation. | Back-to-Back Read Transactions | PSEL, PRDATA, PWRITE, PADDR, PENABLE, PREADY | Implemented
21 | Back-to-Back Reads_Delay_Test | Verify continuous read transactions. with delayed PREADY | Perform multiple consecutive reads. | Randomized | Cover consecutive read with no idle cycles. | assert property (PSEL) ¦=> (PENABLE && !PWRITE && PADDR && PWDATA) ##[1:$] (PREADY) ##1 (!PENABLE && PREADY) ##1 (PENABLE && !PWRITE && PADDR) ##[1:$] (PREADY); // Ensure read transcation is executed then followd by the read transcation. | Back-to-Back Read Transactions | PSEL, PRDATA, PWRITE, PADDR, PENABLE, PREADY | Implemented
22 | Directed Slave Selection_Delay_Test | Assert/deassert PSEL and ensure no misbehavior. with delayed PREADY | Write or read the transcation to different slave by selecting the Psel signal ensuring each slave is working correctly. | Directed | Cover Psel | assert property (PSEL==1) ¦=> (PENABLE && PWRITE && PADDR && PWDATA) ##[1:$] (PREADY) ##1 (!PENABLE && PREADY && PSEL == 2) ##1 (PENABLE && PWRITE && PADDR) ##[1:$] (PREADY) ##1 (!PENABLE && PREADY && PSEL == 3) ##1 (PENABLE && PWRITE && PADDR) ##[1:$] (PREADY);; // Ensure write transcation is executed on one slave and other transcation on another slave | Slave number | PSEL, PWDATA, PADDR, PRDATA, PWRITE, PENABLE, PREADY | Under Implementation
23 | Randomized Slave Selection_Delay_Test | Random assert/deassert PSEL and ensure no misbehavior. with delayed PREADY | Write or read the transcation to random slave by selecting the Psel signal ensuring each slave is working correctly. | Randomized | Cover Psel | assert property (PSEL==[*1:3]) ¦=> (PENABLE && PWRITE && PADDR && PWDATA) ##[1:$] (PREADY) ##1 (!PENABLE && PREADY && PSEL == 2) ##1 (PENABLE && PWRITE && PADDR) ##[1:$] (PREADY) ##1 (!PENABLE && PREADY && PSEL == 3) ##1 (PENABLE && PWRITE && PADDR) ##[1:$] (PREADY);; // Ensure write transcation is executed on one slave and other transcation on another slave | Slave number | PSEL, PWDATA, PADDR, PRDATA, PWRITE, PENABLE, PREADY | Under Implementation
24 | Randomized Burst _Delay_Test | Randomize the number of consecutive transfers. with delayed PREADY | Perform random number of APB transcations. | Randomized | Cover different addresses with pwdata/prdata | assert property (PSEL==[*1:3]) ¦=> (PENABLE && PWRITE && PADDR && PWDATA) ##[1:$] (PREADY) ##1 (!PENABLE && PREADY && PSEL == 2) ##1 (PENABLE && PWRITE && PADDR) ##[1:$] (PREADY) ##1 (!PENABLE && PREADY && PSEL == 3) ##1 (PENABLE && PWRITE && PADDR) ##[1:$] (PREADY);; // Ensure write transcation is executed on one slave and other transcation on another slave | Burst length | PSEL, PWDATA, PADDR, PRDATA, PWRITE, PENABLE, PREADY | Implemented
25 | Data Corruption _Delay_Test | Corrupt data during transfer. with delayed PREADY | perfrom a transcation that have a illegal data value. | Directed | Cover data corruption at all positions. | assert property (PSEL) ¦=> (PENABLE && (!PWRITE ¦¦ PWRITE) && PWDATA == 'hx) ##1 (PREADY); | Data Integrity on Corruption | PWDATA, PRDATA, PREADY | Implemented
26 | Multiple Write Bursts_Delay_Test | Verify burst write transfers. with delayed PREADY | Write consectivly incrementing the address for a specified number of transcation | Randomized | Cover all burst sizes | assert property (PSEL) ¦=> (PENABLE && PWRITE) ##[1:$] (PREADY) ##1 (!PENABLE) ##1 (PENABLE && PWRITE) ##[1:$]; // Ensure PREADY is high after PENABLE is selected when there are random wait cycles. | Write Burst Handling | PSEL, PWRITE, PWDATA, PADDR, PENABLE, PREADY | Implemented
27 | Multiple Read Bursts_Delay_Test | Verify burst read transfers. with delayed PREADY | Read consectivly incrementing the address for a specified number of transcation | Randomized | Cover all burst lengths. | assert property (PSEL) ¦=> (PENABLE && !PWRITE) ##[1:$] (PREADY) ##1 (!PENABLE) ##1 (PENABLE && !PWRITE) ##[1:$]; // Ensure PREADY is high after PENABLE is selected when there are random wait cycles. | Read Burst Handling | PSEL, PWRITE, PRDATA, PADDR, PENABLE, PREADY | Implemented
28 | Multiple Read Bursts_Delay_Test | Verify burst read transfers. with delayed PREADY | Read consectivly incrementing the address for a specified number of transcation | Randomized | Cover all burst lengths. | assert property (PSEL) ¦=> (PENABLE && !PWRITE) ##[1:$] (PREADY) ##1 (!PENABLE) ##1 (PENABLE && !PWRITE) ##[1:$]; // Ensure PREADY is high after PENABLE is selected when there are random wait cycles. | Read Burst Handling | PSEL, PWRITE, PRDATA, PADDR, PENABLE, PREADY | Implemented
29 | Multiple Read Bursts_Delay_Test | Verify burst read transfers. with delayed PREADY | Read consectivly incrementing the address for a specified number of transcation | Randomized | Cover all burst lengths. | assert property (PSEL) ¦=> (PENABLE && !PWRITE) ##[1:$] (PREADY) ##1 (!PENABLE) ##1 (PENABLE && !PWRITE) ##[1:$]; // Ensure PREADY is high after PENABLE is selected when there are random wait cycles. | Read Burst Handling | PSEL, PWRITE, PRDATA, PADDR, PENABLE, PREADY | Implemented
30 | Multiple Read Bursts_Delay_Test | Verify burst read transfers. with delayed PREADY | Read consectivly incrementing the address for a specified number of transcation | Randomized | Cover all burst lengths. | assert property (PSEL) ¦=> (PENABLE && !PWRITE) ##[1:$] (PREADY) ##1 (!PENABLE) ##1 (PENABLE && !PWRITE) ##[1:$]; // Ensure PREADY is high after PENABLE is selected when there are random wait cycles. | Read Burst Handling | PSEL, PWRITE, PRDATA, PADDR, PENABLE, PREADY | Implemented